## mast arm design
|  | Project Name | Prospect-Maple Signal Design |  |  | Job No. | 10-077
|  | Calculated By | BSS |  |  | Date | 2011-04-25
|  | Checked By | DLW |  |  | Date | 2011-04-26
|  | Subject | Prospect-Maple SE Signal
Achieving Exceptional Results through Management and Engineering
Determine Arm Length :
Distance from the pole flange plate to a point 1 foot beyond the farthest signal or sign attachment
Pole: | 12 | Attachment |  | Distance | Area | Area Moment (K)
| 3-Section, 1-Way, 12" Lens |  |  | 3.5 | 8.7 | 30.45
| 3-Section, 1-Way, 12" Lens |  |  | 11.5 | 8.7 | 100.05
| R3-5L-30 |  |  | 17 | 7.5 | 127.5
| 4-Section, 1-Way, 12" Lens |  |  | 19.5 | 11 | 214.5
| NO LEFT TURN SYMBOL W/ TRAIN |  |  | 23.5 | 7.5 | 176.25
| 4-Section, 1-Way, 12" Lens |  |  | 27 | 11 | 297
| R3-5L-30 |  |  | 30 | 7.5 | 225
| 3-Section, 1-Way, 12" Lens |  |  | 35 | 8.7 | 304.5
| 3-Section, 1-Way, 12" Lens |  |  | 43 | 8.7 | 374.1
[5 empty] | K= | 1849.35
[5 empty] | Arm Length = | 45
P1-2 TC-81.21 Design # 12
Determine Arm Length :
Distance from the pole flange plate to a point 1 foot beyond the farthest signal or sign attachment
Pole: | 11 | Attachment |  | Distance | Area | Area Moment (K)
| 3-Section, 1-Way, 12" Lens |  |  | 8 | 8.7 | 69.6
| NO RIGHT TURN SYMBOL W/ TRAIN |  |  | 12 | 7.5 | 90
| 3-Section, 1-Way, 12" Lens |  |  | 17.5 | 8.7 | 152.25
| 4-Section, 1-Way, 12" Lens |  |  | 20 | 11 | 220
| R3-5L-30 |  |  | 23 | 7.5 | 172.5
| 4-Section, 1-Way, 12" Lens |  |  | 26.5 | 11 | 291.5
| 3-Section, 1-Way, 12" Lens |  |  | 28.5 | 8.7 | 247.95
[5 empty] | K= | 1243.8
[5 empty] | Arm Length = | 32
P1-1 TC-81.21 Design # 4
|  | Project Name | Prospect-Maple Signal Design |  |  | Job No. | 10-077
|  | Calculated By | BSS |  |  | Date | 2011-04-25
|  | Checked By | DLW |  |  | Date | 2011-04-26
|  | Subject | Prospect-Maple SE Signal
Achieving Exceptional Results through Management and Engineering
Single-Arm Overhead Signal Support
SCD TC-81.21
Calculate the area momement design factor (K) by multiplying each area (A) by the distance (b)
from its attachment point to the pole centerline and add the products.
K = b1A1 + b2A2 + b3A3
Areas for Signal Heads
| Signal Head Type |  | Area
| Inches |  | 8 | 12
| 1 Section |  | 2.8 | 4
| 3 Sections |  | 5.6 | 8.7
| 4 Sections |  | 7 | 11
| 5 Sections - Vertical |  | 8.4 | 13.3
| 5 Sections - Cluster |  | 7.8 | 12.4
| 5 Sections - Mixed |  | 11.4
note 1: Area includes 5 inch backplate
Select the proper design based on arm length and area moment design factor (K) from the
design chart shown below
Two-Arm Signal Support Design
Considering each arm as a single arm support, follow the design instructions noted in
Section 440-3 for SCD TC-81.21
|  | Project Name | Prospect-Maple Signal Design |  |  | Job No. | 10-077
|  | Calculated By | BSS |  |  | Date | 2011-04-25
|  | Checked By | DLW |  |  | Date | 2011-04-26
|  | Subject | Prospect-Maple SE Signal
Achieving Exceptional Results through Management and Engineering

## mast arm design old
|  | Project Name | Prospect-Maple Signal Design |  |  | Job No. | 10-077
|  | Calculated By | BSS |  |  | Date | 2010-09-27
|  | Checked By | DLW |  |  | Date | 2010-06-30
|  | Subject | Prospect-Maple SE Signal
Achieving Exceptional Results through Management and Engineering
Determine Arm Length :
Distance from the pole flange plate to a point 1 foot beyond the farthest signal or sign attachment
Pole: | 12 | Attachment |  | Distance | Area | Area Moment (K)
| Street Name Sign |  |  | 3 | 6 | 18
| 3-Section, 1-Way, 12" Lens |  |  | 8 | 8.7 | 69.6
| 5-Section, 1-Way, 12" Lens |  |  | 16 | 12.4 | 198.4
| R3-5L-30 |  |  | 19 | 7.5 | 142.5
| NO LEFT TURN SYMBOL W/ TRAIN |  |  | 22 | 7.5 | 165
| R3-5L-30 |  |  | 26 | 7.5 | 195
| 5-Section, 1-Way, 12" Lens |  |  | 31 | 12.4 | 384.4
| 3-Section, 1-Way, 12" Lens |  |  | 39 | 8.7 | 339.3
[5 empty] | K= | 1512.2
[5 empty] | Arm Length = | 42
P1-2 TC-81.21 Design # 11
Determine Arm Length :
Distance from the pole flange plate to a point 1 foot beyond the farthest signal or sign attachment
Pole: | 11 | Attachment |  | Distance | Area | Area Moment (K)
| Street Name sign |  |  | 5 | 6 | 30
| NO RIGHT TURN SYMBOL W/ TRAIN |  |  | 11 | 7.5 | 82.5
| 3-Section, 1-Way, 12" Lens |  |  | 15 | 8.7 | 130.5
| 5-Section, 1-Way, 12" Lens |  |  | 21 | 12.4 | 260.4
| 5-Section, 1-Way, 12" Lens |  |  | 24 | 12.4 | 297.6
| R3-5L-30 |  |  | 27 | 7.5 | 202.5
| 3-Section, 1-Way, 12" Lens |  |  | 30 | 8.7 | 261
[5 empty] | K= | 1264.5
[5 empty] | Arm Length = | 32
P1-1 TC-81.21 Design # 4
|  | Project Name | Prospect-Maple Signal Design |  |  | Job No. | 10-077
|  | Calculated By | BSS |  |  | Date | 2010-09-27
|  | Checked By | DLW |  |  | Date | 2010-06-30
|  | Subject | Prospect-Maple SE Signal
Achieving Exceptional Results through Management and Engineering
Single-Arm Overhead Signal Support
SCD TC-81.21
Calculate the area momement design factor (K) by multiplying each area (A) by the distance (b)
from its attachment point to the pole centerline and add the products.
K = b1A1 + b2A2 + b3A3
Areas for Signal Heads
| Signal Head Type |  | Area
| Inches |  | 8 | 12
| 1 Section |  | 2.8 | 4
| 3 Sections |  | 5.6 | 8.7
| 4 Sections |  | 7 | 11
| 5 Sections - Vertical |  | 8.4 | 13.3
| 5 Sections - Cluster |  | 7.8 | 12.4
| 5 Sections - Mixed |  | 11.4
note 1: Area includes 5 inch backplate
Select the proper design based on arm length and area moment design factor (K) from the
design chart shown below
Two-Arm Signal Support Design
Considering each arm as a single arm support, follow the design instructions noted in
Section 440-3 for SCD TC-81.21
|  | Project Name | Prospect-Maple Signal Design |  |  | Job No. | 10-077
|  | Calculated By | BSS |  |  | Date | 2010-09-27
|  | Checked By | DLW |  |  | Date | 2010-06-30
|  | Subject | Prospect-Maple SE Signal
Achieving Exceptional Results through Management and Engineering

## mast arm design old 2
|  | Project Name | Prospect-Maple Signal Design |  |  | Job No. | 10-077
|  | Calculated By | BSS |  |  | Date | 2010-09-27
|  | Checked By | DLW |  |  | Date | 2010-06-30
|  | Subject | Prospect-Maple SE Signal
Achieving Exceptional Results through Management and Engineering
Determine Arm Length :
Distance from the pole flange plate to a point 1 foot beyond the farthest signal or sign attachment
Pole: | 12 | Attachment |  | Distance | Area | Area Moment (K)
| Street Name sign |  |  | 9 | 6 | 54
| 3-Section, 1-Way, 12" Lens |  |  | 16 | 8.7 | 139.2
| R3-5L-30 |  |  | 25 | 7.5 | 187.5
| 3-Section, 1-Way, 12" Lens |  |  | 26 | 8.7 | 226.2
|  |  |  | 0 | 0 | 0
|  |  |  | 0 | 0 | 0
[5 empty] | K= | 606.9
[5 empty] | Arm Length = | 32
P1-2 TC-81.21 Design # 2
|  | Project Name | Prospect-Maple Signal Design |  |  | Job No. | 10-077
|  | Calculated By | BSS |  |  | Date | 2010-09-27
|  | Checked By | DLW |  |  | Date | 2010-06-30
|  | Subject | Prospect-Maple NW Signal
Achieving Exceptional Results through Management and Engineering
Determine Arm Length :
Distance from the pole flange plate to a point 1 foot beyond the farthest signal or sign attachment
Pole: | 11 | Attachment |  | Distance | Area | Area Moment (K)
| 5-Section, 1-Way, 12" Lens |  |  | 49 | 12.4 | 607.6
| 3-Section, 1-Way, 12" Lens |  |  | 58 | 8.7 | 504.6
| Street Name Sign |  |  | 25 | 6 | 150
0
[5 empty] | K= | 1262.2
[5 empty] | Arm Length = | 60
P1-1 TC-81.21 Design # 13 - Arm "A"
Pole: | 11 | Attachment |  | Distance | Area | Area Moment (K)
| 3-Section, 1-Way, 12" Lens |  |  | 2 | 8.7 | 17.4
| 5-Section, 1-Way, 12" Lens |  |  | 11 | 12.4 | 136.4
| Street Name Sign |  |  | 11 | 6 | 66
| R3-5L-30 |  |  | 18 | 7.5 | 135
| R3-5L-30 |  |  | 24 | 7.5 | 180
| 5-Section, 1-Way, 12" Lens |  |  | 31 | 12.4 | 384.4
| Street Name Sign |  |  | 33 | 6 | 198
| 3-Section, 1-Way, 12" Lens |  |  | 39 | 8.7 | 339.3
0
0
0
[5 empty] | K= | 1456.5
[5 empty] | Arm Length = | 45
P1-1 TC-81.21 Design # 11 - Arm "B"
Two-Arm Design: | TEM Section 440-4
| Arm "A" | TC-81.21 Design #13 |  |  | H = TC-12.30 Design #8
| Arm "B" | TC-81.21 Design #11
P1-1 Combination TC-12.30 Design #8
with Mast Arms TC-81.21 Design 13 and Design 11
|  | Project Name | Prospect-Maple Signal Design |  |  | Job No. | 10-077
|  | Calculated By | BSS |  |  | Date | 2010-09-27
|  | Checked By | DLW |  |  | Date | 2010-06-30
|  | Subject | Prospect-Maple NW Signal
Achieving Exceptional Results through Management and Engineering
Single-Arm Overhead Signal Support
SCD TC-81.21
Calculate the area momement design factor (K) by multiplying each area (A) by the distance (b)
from its attachment point to the pole centerline and add the products.
K = b1A1 + b2A2 + b3A3
Areas for Signal Heads
| Signal Head Type |  | Area
| Inches |  | 8 | 12
| 1 Section |  | 2.8 | 4
| 3 Sections |  | 5.6 | 8.7
| 4 Sections |  | 7 | 11
| 5 Sections - Vertical |  | 8.4 | 13.3
| 5 Sections - Cluster |  | 7.8 | 12.4
| 5 Sections - Mixed |  | 11.4
note 1: Area includes 5 inch backplate
Select the proper design based on arm length and area moment design factor (K) from the
design chart shown below
Two-Arm Signal Support Design
Considering each arm as a single arm support, follow the design instructions noted in
Section 440-3 for SCD TC-81.21
|  | Project Name | Prospect-Maple Signal Design |  |  | Job No. | 10-077
|  | Calculated By | BSS |  |  | Date | 2010-09-27
|  | Checked By | DLW |  |  | Date | 2010-06-30
|  | Subject | Prospect-Maple NW Signal
Achieving Exceptional Results through Management and Engineering

## Pole Height
Pole No | Critical Pavement Elevation | Clearance from Pavement to Bottom of Signal | Distance from Bottom of Signal to Center of Mast Arm | Mast Arm Elevation | Foundation Elevation | Mast Arm Elev. - Foundation Elev. | Required Pole Height | Actual Pole Height
11 | 1165.5 | 17 | 3.5 | 1185.75 | 1165.2 | 20.55 | 22.05 | 23
12 | 1167 | 17 | 3.5 | 1187.25 | 1167 | 20.25 | 21.75 | 23

## Summary
Support No | Type | Design No | Pole Height (ft) | L (ft) | L1 (ft) | L2 (ft) | L3 (ft) | L4 (ft) | Elevation A | Elevation B
1 | TC-81.20 | 4 | 23 | #REF! | #REF! | #REF! |  |  | 1165.5 | 1165.2
2 | TC-81.20 | 4 | 23 | #REF! | #REF! | #REF! | #REF! |  | 1167 | 1167
|  |  |  | #REF! | #REF! | #REF! | #REF! |  | #REF!

## Summary (2)
Design No. | 1 | 2 | 3 | 4 | 11 | 12 | 13 | 14
Arm Length (ft) | 25 | 32 | 38 | 38 | 45 | 48 | 60 | 70
K | 637 | 787.5 | 937.5 | 1575 | 1780 | 1995 | 2380 | 2691