## Rvalue (hidden)
| 20-yr BESALs = | 0
| In-situ R = | 0
| Ge | #N/A
Lookup # | R | BESALs | GE | Log R | GE | slope | inter
1 | 5 | 0 | 17 | 0.69897 | 17 | -13.2877 | 26.2877 | #VALUE!
2 | 10 | 0 | 13 | 1 | 13 | -10.7899 | 23.7899 | #VALUE!
3 | 15 | 0 | 11.1 | 1.1761 | 11.1 | -8.8043 | 21.4547 | #VALUE!
4 | 20 | 0 | 10 | 1.301 | 10 | 0 | 10 | #VALUE!
5 | 30 | 0 | 10 | 1.4771 | 10 | 0 | 10 | #VALUE!
6 | 45 | 0 | 10 | 1.6532 | 10 | 0 | 10 | #VALUE!
7 | 60 | 0 | 10 | 1.7782 | 10 | 0 | 10 | #VALUE!
8 | 75 | 0 | 10 | 1.8751 | 10 | 0 | 10 | #VALUE!
9 | 85 | 0 | 10 | 1.9294 | 10 | 0 | 10 | #VALUE!
10

## BIT DESIGN
Bituminous Pavement With Aggregate Base
Inputs |  |  |  |  | Project Number
20 Yr Design Lane BESALs =
Design R-value = |  |  |  |  | Designer
GE Values from R-Value Chart |  |  |  |  | Date
Minimum Bit (GE) = |  |  | 7
Min. Agg. Base (GE) = |  |  | 3
Total Required GE = |  |  | 0
Calculated Pavement Thickness to Meet GE Requirement
|  |  |  | Thickness (in) | GE | Layer GE
| (2360) Wearing Course |  |  | 3.5 | 2.25 | 7.875
| (2360) Non-wearing Course |  |  | 0 | 2.25 | 0
| Bituminous Total |  |  | 3.5 | 2.25 | 7.875
|  |  |  | Thickness (in) | GE | Layer GE
| Aggregate Base |  | Class 5 or 6 | 3 | 1 | 3
| Sub Base |  | Class 3 or 4 | 0 | 0.75 | 0
| Select Granular |  |  | 0 | 0.5 | 0
|  |  | Total | 6.5 | Total | 10.875
|  |  | Required* | 12.5 | Required | 0
Proposed Pavement Thickness
|  |  |  | Thickness (in) | GE | Layer GE
| (2360) Wearing Course |  |  |  | 2.25 | 0
| (2360) Non-wearing Course |  |  |  | 2.25 | 0
| Bituminous Total |  |  | 0 |  | 0
|  |  | Class | Thickness (in) | GE | Layer GE
| Aggregate Layer 1 |  | 12 |  | 0 | 0
| Aggregate Layer 2 |  | 12 |  | 0 | 0
| Aggregate Layer 3 |  | 12 |  | 0 | 0
| Select Granular |  |  |  | 0.5 | 0
| Aggregate Total |  |  | 0 |  | 0
|  |  | Total | 0 | Total | 0
|  |  | Required* | 12.5 | Required | 0
Messages
Total Thickness is Less Than the Minimum by More Than 0.5 inch
Total GE: GOOD
Total Bituminous Thickness is Less Than 3.5 inch Minimum
Total Aggregate Base GE is Less Than Minimum by More Than 0.5 inch
* Requirement to meet the pavement thickness requirement of
Mn/DOT Tech Memo No. 09-12-MAT-03 "Pavement Selection Process"
Instructions
Blue cells are available for input.
Red font is a caution that a value doesn't meet policy requirements.
The upper box calculates pavement layer thicknesses to meet the minimum GE requirement.
The Lower box calculates the total GE and Thickness from layer thicknesses proposed by the designer.
Last Edited 1/26/12

## GE Values (hidden)
| Material | GE
1 | Class 3 | 0.75
2 | Class 4 | 0.75
3 | Class 5 | 1
4 | Class 6 | 1
5 | FDR unstabilized | 1
6 | FDR stabilized | 1.5
7 | CIR | 1.5
8 | Existing HMA (Good) | 1.75
9 | Existing HMA (Avg) | 1.5
10 | Existing HMA (Poor) | 1.25
11 | Rubblized Concrete | 1.5
12

## Chart
.
1000 | 10000 | 100000 | 1000000 | 1e-07 | 10000000
0 | 0 | 0 | 0 | 0 | 0
0